## Data development info
Column in estonianMaterialGWP | Data development method
Material category | SYKE database has been used as the basis to develop the first database version, therefore the material categorisation is chosen to follow SYKE system for consistency. Any data developed after can be placed under the categories, however further categories can be added if necessary. This data attribute has been added to better find various materials in the database, however various commercial tools may have their own material categories.
Material name | Material resource defined for Estonian database
Sourcing region
Data source
GWP in original database
Uncertainty factor | Uncertainty factor 20% is added to all locally sourced materials, except of cement based materials. Based on plausibility analysis and comparisons with limited number of EPDs in Estonian market, it is suggested to add uncertainty factor of 25%-30% for cement based materials (concrete and concrete elements), unless a datapoint is developed from scratch for Estonian purposes.
Estonian GWP
Material wastage | Average material wastage at site, a value provided in percent (%). Its amount is calculated from the material quantity that is required for construction. For the first database version the values are based on research and actual project data, derived from One Click LCA tool. Alternatively, SYKE data can be used for wastage percentages. For compiling the first database version One Click LCA data was considered to be more appropriate as the wastage percent is adjusted by real project data. Wastage default values are set based on typical wastages, however, they will vary based on construction process, building, and design. If the inputs of A1-A3 include the wastage (e.g. prefabricated buildings), then the wastage shall be set to 0%.
Service life | Value represents service life of each material in years. A product’s/material's service life is its period of use in service. Service life is necessary to calculate replacement impacts of the construction material, within the calculation period. Foundations are never replaced. For some products default service life is the building lifetime, for others they will be replaced to meet the assessment period as often as requested. Replacements will not occur in the last year of the assessment period. For the first database version the default values are derived from European databases on material longevity, however if real data is available that shall be used. For further data development other European generic construction material reference service life values can be used. E.g. from Finland ("Kiinteistön tekniset käyttöiät ja kunnossapitojaksot"), Germany ("Nutzungsdauern von Bauteilen für Lebenszyklusanalysen nach Bewertungssystem Nachhaltiges Bauen (BNB)").
End of life material class
End of life recycling rate | Percentage of how much of the material mass (based on End of life material class) is recycled. The values are determined based on Riigi jäätmekava 2014-2020 (pikendatud 2022. aasta lõpuni), for the metals it is assumed that 100% is recycled.
End of life disposal rate | Percentage of how much of the material (based on End of life material class) is disposed. All the material mass that is not recycled will be disposed. For the first version of the database a default value of 0.057 kgCO2e/kg is used. The value is based on SYKE database, however if local values are developed then they shall be used instead.
End of life benefits | Recycling or recovery benefits of the product after it’s lifecycle are added to the material database for each material resource. In the first version of the database the D module (recycling & reuse) of materials is based on End-of-life scenarios defined based on research and real data and represent materials recycled and reused after their end-of-life. The end-of-life considered is based on generic scenario, the calculation data source used is based on Ecoinvent data. For any new datapont End of Life benefit emission factor can be calculated using Ecoinvent or GaBi upstream data.
Mass conversion to m3 | Density of the material
Mass conversion to m2 | 1 m2 density of the material
Material thickness | Default thickness of the material
Material name in the Data source | Original resource name in the the Data source database, typicallt includes additional technical information that is relevant and visible to user in order to make correct choice in selecting resources. The field is helping to backtrack the data values.
Upstream database | Upstream database that's been used to retreive the emission factors for the data source. Generally Ecoinvent and GaBi databases are used, which are both accepted for LCA data development. The recording is necessary for the future use, as other indicators (apart from GWP) might have minor impact based on the upstream database selection.
Plausibility analysis | The analysis is necessary to avoid any misleading values for the local context. Comparison with available (local) EPDs shall be done. For the first database version plausibility analysis has been included to all SYKE resources, where various EPD and generic database values have been compared with the material resource emission factor.
Comment | Any relevant comments.
Sourcing region is defined for each material name and can be Global or Local. In the first database version the difference for Globally and Locally sourced materials are as follows:
Globally sourced materials do not use localisation factor.
Globally sourced materials have default transport distance in A4 module 3000 km.
Locally sourced materials do use localisation factor.
Locally sourced materials have default transport distance in A4 module 500 km.
Database where the material resource emission factor has been derived before applying local compensation factor or uncertainty factor. The purpose of documenting this is to backtrack the values, as well as to allow updating them. For data development any data that is following ISO 14040 and EN 15804 standards is acceptable to be used, as long as it is justified for Estonian construction material market and is not underestimating the impacts.
Global Warming Potential (kgCO2e) value derived from the Data source, after the uncertianty factor of the data source has been removed. Most generic databases include uncertainty factor that shall be removed to develop Estonian value. In the first version of the database following factors have been removed:
SYKE uncertainty factor 20%
One Click LCA factor 0% (Globally sourced)
NB! The factor is not removed for Globally sourced materials. Globally sourced materials will be used as they are in the original database.
Emission factor for Estonian material database, provided in kgCO2e per kg of material or per area for building services.
For each locally sourced material a localisation factor is added, where the localisation adjusts manufacturing energy to the local energy mix to better represent the local data. Material manufacturing localisation takes place by adjusting the material manufacturing process emissions for grid electricity and energy efficiency to the localisation country (Estonia) instead of the original country (Finland, in case of using SYKE data as the basis) the material is produced in. The amount of consumed electricity is estimated on material sub-type level (e.g. plastic flooring, XPS insulation). This is taking place by calculating a compensation factor, equation (formula 1), that is later on deducted from the original impact (formula 2).
The default equation for the compensation factor is the following:
(1) Compensation factor = ((Aoriginal * Boriginal) - (Atarget * Btarget)) * C, where
A = Electricity use efficiency
B = Electricity impacts, kg CO2-equivalent per kWh
C = Required electricity for the manufacturing of this material subtype, kWh
Finally, the localised impact calculation is the following:
(2) Compensated impact = Original impact - Compensation factor
For example, for EPS the local compensation would be as follows:
1 m2 of 31mm thick insulation = 0.5 kg
Original compensation factor: -0.65 (Calculated -0.65 = ((0.91*0.22)-(0.91*1.50))*0.56 ); where 0.22 Finnish electricity grid emissions in 2019 per kWh, 1.50 Estonian electricity grid emissions in 2019 per kWh, and 0.56 required electricity for the manufacturing of EPS (kWh/kg).
Original impact before compensation: 3.48 kgCO2e
Compensated impact factor: 4.13 kgCO2e (Calculated from 3.48 - (- 0.65) kg CO2e)
The C3 module impacts are assessed based on the material class. The Estonian material database includes one of the following three classes for each material resource, the impacts are calculated per recycled material mass as given:
mineral materials 0,006 kgCO2e/kg
wooden materials 0,02 kg CO2e/kg
metal materials 0,002 kg CO2/kg
For further data development additional classes can be added as necessary, respective emission factors shall be defined. The emission factors in the first database version are based on SYKE values, if local values are devloped then they shall be used instead.

## Explanatory for data users
Column in estonianMaterialGWP | Explanation
Material category | Category defined for each material resource.
Material name | Material resource defined for Estonian database. If EPD is available, it can be used instead. In such case evidence must be submitted together with the calculation report.
Sourcing region | Sourcing region of the material defines the default transportation distance from the manufacturer to the building site. For all globally sourced materials the default distance is 3000 km and for all locally sourced material the default distance is 500 km. This can be modified by the user if more detailed data is available.
Data source | Database that's been used as the basis to develop Estonian emission factor.
GWP in original database | Global Warming Potential (unit kgCO2e) of the resource in the Data source, after removing its uncertainty factor.
Uncertainty factor | Uncertainty factor 20% is added to all locally sourced materials, except of cement based materials, where uncertainty factor 25% is used.
Estonian GWP | Emission factor for Estonian material database, provided in kgCO2e per kg of material or per m2 of building area for building technology. Any conversions shall be made in the calculator or manually. Additional info for unit conversions are provided.
Material wastage | Wastage defines the construction site wastage for the material. Wastage default values are set based on typical wastages, however, they will vary based on construction process, building, and design. If the inputs of A1-A3 include the wastage (e.g. prefabricated buildings), then the wastage shall be set to 0%.
Service life | The material database includes material service life for each material. Service life determines how long the product is in the use phase before it is replaced. Foundations are never replaced. For some products default service life is the building lifetime, for others they will be replaced to meet the assessment period as often as requested. Replacements will not occur in the last year of the assessment period.
End of life material class | C3 module impacts are assessed based on the material end of life class defined for each resource.
End of life recycling rate | Percentage of how much of the material mass (based on End of life material class) is recycled.
End of life disposal rate | Percentage of how much of the material (based on End of life material class) is disposed.
End of life benefits | Recycling or recovery benefits of the product after it’s lifecycle expressed in kgCO2e.
Mass conversion to m3 | Density of the material (kg/m3)
Mass conversion to m2 | 1 m2 density of the material (kg/m2)
Material thickness | Default thickness of the material (mm)
Material name in the Data source | Original resource name in the Data source database, may include additional technical information that is relevant to select material resource.
Upstream database | Upstream database that's been used to develop the emission factors for the Data source.
Plausibility analysis | The analysis is necessary to avoid any misleading values for the local context.
Comment | Any relevant comments.

## estonianMaterialGWP
Material category | Material name | Sourcing region | Data source | GWP in original database | Uncertainty factor | Estonian GWP | Material wastage | Service life | End of life material class | End of life recycling rate | End of life disposal rate | End of life benefits | Mass conversion to m3 | Mass conversion to m2 | Material thickness | Material name in the Data source | Upstream database | Plausibility analysis | Comment
Steel and metals | Reinforcement steel | Global | One Click LCA | 3.05 | n/a | 3.05 | 4.85 | As building | metal | 1 | 0 | -1.55 | 7850 |  |  | 0% recycled content (only virgin materials), A615 | ecoinvent |  | SYKE data cannot be used as the default reinforcement has recycled steel content >70%, which is not a conservative assumption
| Structural steel | Global | One Click LCA | 3.32 | n/a | 3.32 | 3.3 | As building | metal | 1 | 0 | -1.53 | 7850 |  |  | 0% recycled content (only virgin materials), I, H, U, L, and T sections, S235, S275 and S355 | ecoinvent |  | SYKE data cannot be used as the default reinforcement has recycled steel content >70%, which is not a conservative assumption
| Aluminium profiles or sheeting | Global | SYKE | 12 | n/a | 12 | 7.5 | As building | metal | 1 | 0 | -8.92 | 2700 |  |  | Aluminium sheet for walls and ceilings, scrap 0% | ecoinvent, GaBi | Included in the orignal dataset by SYKE
Concrete | Ready-mix concrete, C25/30 and below | Local | SYKE | 0.10833 | 0.3 | 0.14083 | 4 | As building | mineral | 0.75 | 0.25 | -0.04 | 2353 | 470.6 | 200 | Ready-mix concrete C25/30 | ecoinvent, GaBi | Included in the orignal dataset by SYKE | Identical or very similar resource available in SYKE
| Ready-mix concrete, C30/37 | Local | SYKE | 0.11667 | 0.3 | 0.15167 | 4 | As building | mineral | 0.75 | 0.25 | -0.05 | 2363 | 472.6 | 200 | Ready-mix concrete, C30/37 | ecoinvent, GaBi | Included in the orignal dataset by SYKE | Identical or very similar resource available in SYKE
| Ready-mix concrete, C40/50 | Local | SYKE | 0.13333 | 0.3 | 0.17333 | 4 | As building | mineral | 0.75 | 0.25 | -0.06 | 2375 | 475 | 200 | Ready-mix concrete C40/50 | ecoinvent, GaBi | Included in the orignal dataset by SYKE | Identical or very similar resource available in SYKE
| Ready-mix concrete, C60/75 and above | Local | SYKE | 0.16667 | 0.3 | 0.21667 | 4 | As building | mineral | 0.75 | 0.25 | -0.06 | 2414 | 482.8 | 200 | Ready-mix concrete C60/75 | ecoinvent, GaBi | Included in the orignal dataset by SYKE | Identical or very similar resource available in SYKE
| Precast concrete, structural elements | Local | SYKE | 0.20833 | 0.3 | 0.27083 | 0 | As building | mineral | 0.75 | 0.25 | -0.02 | 2486 |  | 380 | Precast concrete, column, 380 x 380 mm, 359 kg/rm | ecoinvent, GaBi | Included in the orignal dataset by SYKE | Identical or very similar resource available in SYKE
| Precast concrete, hollow core slabs | Local | SYKE | 0.15833 | 0.3 | 0.20583 | 0 | As building | mineral | 0.75 | 0.25 | -0.07 |  | 247, 382, 481, 446, 579 | 200, 320, 370, 400, 500 | Precast concrete, hollow core slab, various thicknesses | ecoinvent, GaBi | Included in the orignal dataset by SYKE | Identical or very similar resource available in SYKE
| Precast concrete, external wall element | Local | SYKE | 0.175 | 0.3 | 0.2275 | 0 | As building | mineral | 0.75 | 0.25 | -0.03 |  | 533 | 200 | Precast concrete, solid slab element, 220 mm, 533 kg/m2 | ecoinvent, GaBi | Included in the orignal dataset by SYKE | Identical or very similar resource available in SYKE
| Precast concrete, internal wall element | Local | SYKE | 0.16667 | 0.3 | 0.21667 | 0 | As building | mineral | 0.75 | 0.25 | -0.07 |  | 493 | 200 | Precast concrete, partition wall, 200 mm, 493 kg/m2 | ecoinvent, GaBi | Included in the orignal dataset by SYKE | Identical or very similar resource available in SYKE
| Other reinforced precast concrete products | Local | SYKE | 0.20833 | 0.3 | 0.27083 | 0 | As building | mineral | 0.75 | 0.25 | -0.07 | 2486 |  |  | Precast concrete, column, 380 x 380 mm, 359 kg/rm | ecoinvent, GaBi | Included in the orignal dataset by SYKE | Compared SYKE resources for precast concrete: ribbed floor, TT-slab C50/60; column; beam; solid balcony slab 240mm, C30/37. The highest, hence most conservative value, have ribbed floor, TT-slab C50/60 and column. The value is chosen based on those resources.
| Non reinforced precast concrete products | Local | SYKE | 0.16667 | 0.3 | 0.21667 | 0 | As building | mineral | 0.75 | 0.25 | -0.07 | 2414 |  |  | Ready-mix concrete, C60/75 and above | ecoinvent, GaBi | Included in the orignal dataset by SYKE | The impacts of such resource are identical to ready-mix concrete, however precast concrete does nothave any wastage on construction site. The value is taken from the ready mix concrete high strenght option, in order to provide a conservative value. The reference value is precast concrete pipe, unreinforced, which uses also high strenght concrete and has no reinforcement; the values match and the choice is therefore justified.
Insulation and water proofing | Glass wool | Local | SYKE | 2.4417 | 0.2 | 2.93 | 8 | As building | n/a | 0 | 1 | 0 | 60 | 2.516 |  | Glass wool insulation, density 60 kg/m3, L = 0.024 W/mK, R = 1 m2K/W, 24 mm, 2.516 kg/m2 | ecoinvent, GaBi | Included in the orignal dataset by SYKE | Identical or very similar resource available in SYKE
| Rock wool | Local | SYKE | 1.3167 | 0.2 | 1.58 | 8 | As building | n/a | 0 | 1 | 0 | 61 |  | 35 | Stone wool insulation for facades, density 61 kg/m3, L = 0.035 W/mK, R = 1 m2K/W, 35 mm, 61 kg/m3 | ecoinvent, GaBi | Included in the orignal dataset by SYKE | Identical or very similar resource available in SYKE. SYKE includes same resource for various densities, however the impacts per kg are the same in all cases.
| EPS insulation | Local | SYKE | 3.0917 | 0.2 | 3.71 | 4 | As building | n/a | 0 | 1 | -1.62 | 16 |  | 31 | EPS (expanded polystyrene) insulation L = 0.031 W/mK, R = 1 Km2/W, 31 mm, 16 kg/m3 | ecoinvent, GaBi | Included in the orignal dataset by SYKE
| XPS insulation | Local | SYKE | 2.95 | 0.2 | 3.54 | 4 | As building | n/a | 0 | 1 | -1.62 | 32 |  |  | XPS-insulation | ecoinvent, GaBi | Included in the orignal dataset by SYKE
| PIR insulation | Local | SYKE | 3.6417 | 0.2 | 4.37 | 4 | As building | n/a | 0 | 1 | -1.62 | 31 |  | 115 | PIR-insulation, L = 0.023 W/mK, R = 5 m2K/W, U = 0.2 W/m2K | ecoinvent, GaBi | Included in the orignal dataset by SYKE
| Bitumen waterproofing membrane | Local | SYKE | 0.53333 | 0.2 | 0.64 | 10 | 20 | n/a | 0 | 1 | -1.15 | 1379 |  |  | Bitumen waterproofing membrane, continuous roofing system, 1379 kg/m3 | ecoinvent, GaBi | Included in the orignal dataset by SYKE
Solid wood | Sawn timber | Local | SYKE | 0.083333 | 0.2 | 0.1 | 17.9 | As building | wooden | 0.75 | 0.25 | -0.89 | 474 |  |  | Sawn timber | ecoinvent, GaBi | Included in the orignal dataset by SYKE
| Fibreboard | Local | SYKE | 0.325 | 0.2 | 0.39 | 16.7 | As building | wooden | 0.75 | 0.25 | -0.05 | 900 |  |  | Fibreboard, hard | ecoinvent, GaBi | Included in the orignal dataset by SYKE
| Plywood, uncoated | Local | SYKE | 0.55833 | 0.2 | 0.67 | 16.7 | As building | wooden | 0.75 | 0.25 | -0.68 | 680 |  |  | Plywood, birch, uncoated, 680 kg/m3, moisture content 8% | ecoinvent, GaBi | Included in the orignal dataset by SYKE
| Cross-Laminated Timber | Local | SYKE | 0.21667 | 0.2 | 0.26 | 16.7 | As building | wooden | 0.75 | 0.25 | -0.88 | 470 |  |  | CLT, Cross laminated timber, 470 kg/m3, moisture content 12% | ecoinvent, GaBi | Included in the orignal dataset by SYKE
| Glue laminated timber | Local | SYKE | 0.14167 | 0.2 | 0.17 | 16.7 | As building | wooden | 0.75 | 0.25 | -0.88 | 430 |  |  | GLT, Glued laminated timber, 430 kg/m3, moisture content 15% | ecoinvent, GaBi | Included in the orignal dataset by SYKE
| Laminated veneer lumber | Local | SYKE | 0.39167 | 0.2 | 0.47 | 16.7 | As building | wooden | 0.75 | 0.25 | -0.88 | 510 |  |  | LVL, laminated veneer lumber for beams, posts, and panels, 510 kg/m3, moisture content at delivery 10% | ecoinvent, GaBi | Included in the orignal dataset by SYKE
Mineral material and glass (excluding concrete) | Gypsum board | Local | SYKE | 0.33333 | 0.2 | 0.4 | 12.5 | As building | mineral | 0.75 | 0.25 | 0 | 745 |  |  | Gypsum plasterboard, wind shield, 745 kg/m3 | ecoinvent, GaBi | Included in the orignal dataset by SYKE
| Natural stone slabs | Local | SYKE | 0.39167 | 0.2 | 0.47 | 4.5 | As building | mineral | 0.75 | 0.25 | -0.01 | 2700 | 54 | 20 | Natural stone for facades and floors, Floor stone 20 mm, 54 kg/m2, facade stone 30 mm, 81 kg/m2, 2700 kg/m3, avg. weight 67.5 kg/m2 | ecoinvent, GaBi | Included in the orignal dataset by SYKE
| Mansory mortar | Local | SYKE | 0.13333 | 0.2 | 0.16 | 13 | As building | mineral | 0.75 | 0.25 | -0.01 |  |  | 15 | Masonry mortar | ecoinvent, GaBi | Included in the orignal dataset by SYKE
| Portland cement, generic, CEM I | Local | One Click LCA | 0.72 | 0.3 | 0.936 | 5 | As building | mineral | 0.75 | 0.25 | ‐0.19 | 1600 |  | 100 | Portland cement, generic, CEM I | ecoinvent |  | SYKE data cannot be used as the default cement has not recycled steel content of 0%. This is not a conservative assumption
| Clay bricks | Local | SYKE | 0.19167 | 0.2 | 0.23 | 5 | As building | mineral | 0.75 | 0.25 | -0.01 |  |  |  | Brick, red, common clay brick | ecoinvent, GaBi | Included in the orignal dataset by SYKE
| Float glass | Global | SYKE | 1.39 | n/a | 1.39 | 1 | 35 | mineral | 0.75 | 0.25 | 0 | 2500 |  | 4 | Float glass, 4 mm, 2500 kg/m3 | ecoinvent, GaBi | Included in the orignal dataset by SYKE
Floorings and surface materials | Flooring, parquet | Global | SYKE | 0.94 | n/a | 0.94 | 17.9 | As building | n/a | 0 | 1 | -0.68 |  | 10 | 14 | Flooring, parquet, 14 mm, 10 kg/m2 | ecoinvent, GaBi | Included in the orignal dataset by SYKE
| Flooring, polyamid textile | Global | SYKE | 6.5 | n/a | 6.5 | 10 | 15 | n/a | 0 | 1 | 0 |  | 2.95 | 5 | Flooring, polyamide textile, 5 mm, 2.95 kg/m2 | ecoinvent, GaBi | Included in the orignal dataset by SYKE
| Flooring, vinyl flooring, PVC-based | Global | SYKE | 2.4 | n/a | 2.4 | 10 | 25 | n/a | 0 | 1 | -1.03 |  | 3.1 |  | Flooring, vinyl flooring, PVC-based, 3.1 kg/m2 | ecoinvent, GaBi | Included in the orignal dataset by SYKE
| Floor screed | Local | SYKE | 0.25 | 0.2 | 0.3 | 13 | As building | mineral | 0.75 | 0.25 | -0.01 | 1700 | 34 | 20 | Floor screed, 34 kg/m2/20 mm | ecoinvent, GaBi | Included in the orignal dataset by SYKE
| Ceramic flooring tiles | Global | SYKE | 0.66 | n/a | 0.66 | 10 | 30 | mineral | 0.75 | 0.25 | -0.01 |  | 20 | 10 | Ceramic tile for floors, 150 mm x 150 mm x 10 mm, 20 kg/m2 | ecoinvent, GaBi | Included in the orignal dataset by SYKE
| Paint | Local | SYKE | 2.5 | 0.2 | 3 | 10 | 10 | n/a | 0 | 1 | 0 |  |  |  | Paint, acrylic, water-borne for exterior use, 1.3 kg/l, 6 - 8 m2/l | ecoinvent, GaBi | Included in the orignal dataset by SYKE
Infra, yard and foundations | Geotextile, PP-based | Global | SYKE | 1.9 | n/a | 1.9 | 10 | 30 | n/a | 0 | 1 | -1.71 |  | 0.352 |  | Geotextile, PP-based, 0.89 – 0.92 g/cm3, N1-N5 (0.136 - 0.568 kg/m2), avg. weight 0.352 kg/m2 | ecoinvent, GaBi | Included in the orignal dataset by SYKE
Supplementary products | Glass-aluminium facade, triple-glazed | Local | SYKE | 3.4083 | 0.2 | 4.09 | 0 | As building | mineral | 0.75 | 0.25 | -1.68 |  | 36.5 |  | Glass-aluminium facade, triple-glazed, 36.5 kg/m2 | ecoinvent, GaBi | Included in the orignal dataset by SYKE
| Window, wood-aluminium, triple-glazed | Local | SYKE | 2.8917 | 0.2 | 3.47 | 0 | As building | mineral | 0.75 | 0.25 | -0.19 |  | 43 |  | Window, wood-aluminium, triple-glazed, 99 cm x 99 cm x 17 cm, 43 kg/unit | ecoinvent, GaBi | Included in the orignal dataset by SYKE
| Door, indoor flush door | Local | SYKE | 1.4917 | 0.2 | 1.79 | 0 | 30 | wood | 0.75 | 0.25 | -0.53 |  |  | 40 | Door, indoor flush door, 100 cm x 210 cm x 4 cm, 26 kg/unit | ecoinvent, GaBi | Included in the orignal dataset by SYKE
| Door, metallic, fire-rated | Local | SYKE | 3.0333 | 0.2 | 3.64 | 0 | 30 | metal | 1 | 0 | 0 |  |  | 100 | Door, metallic, fire-rated, 99 cm x 210 cm x 10 cm, 60 kg/unit | ecoinvent, GaBi | Included in the orignal dataset by SYKE
| Door, outdoor, glass with aluminium frame | Local | SYKE | 3.3167 | 0.2 | 3.98 | 0 | As building | mineral | 0.75 | 0.25 | -1.59 |  |  |  | Door, outdoor, glass with aluminium frame, 123 cm x 218 cm, 160 kg/unit | ecoinvent, GaBi | Included in the orignal dataset by SYKE
| Door, outdoor, wooden with steel frame | Local | SYKE | 1.2583 | 0.2 | 1.51 | 0 | 40 | wood | 0.75 | 0.25 | -0.42 |  |  |  | Door, outdoor, wooden with steel frame, 99 cm x 209 cm x 17 cm, 64 kg/unit | ecoinvent, GaBi | Included in the orignal dataset by SYKE
| Door, outdoor, wooden with wooden frame | Local | SYKE | 0.66667 | 0.2 | 0.8 | 0 | 40 | wood | 0.75 | 0.25 | -0.56 |  |  |  | Door, outdoor, wooden with wooden frame, 99 cm x 209 cm 17 cm, 53 kg/unit | ecoinvent, GaBi | Included in the orignal dataset by SYKE
HVAC products and electrical installations | Solar panel, monocrystalline | Global | SYKE | 23 | n/a | 23 | 0 | 20 |  | 0 | 1 | 0 |  |  |  | Solar panel, monocrystalline, 1.6 m2/panel, 19.5 kg/unit | ecoinvent, GaBi | Included in the orignal dataset by SYKE
| Solar thermal collector, flat plate | Global | SYKE | 5.2 | n/a | 5.2 | 0 | 20 |  | 0 | 1 | 0 |  |  |  | Solar thermal collector, flat plate, 100 cm x 100 cm x 8 cm, 17.5 kg/m2 | ecoinvent, GaBi | Included in the orignal dataset by SYKE
Building services (value per m2) | Accommodation / hotel |  | SYKE | 65.8333 | 0.2 | 79 | 0 | 25 |  | 0 | 0 |  |  |  |  | Accommodation / hotel | ecoinvent, GaBi | Included in the orignal dataset by SYKE
| Apartment building |  | SYKE | 35 | 0.2 | 42 | 0 | 25 |  | 0 | 0 |  |  |  |  | Apartment building | ecoinvent, GaBi | Included in the orignal dataset by SYKE
| Educational building |  | SYKE | 50.8333 | 0.2 | 61 | 0 | 25 |  | 0 | 0 |  |  |  |  | Educational building | ecoinvent, GaBi | Included in the orignal dataset by SYKE
| Office |  | SYKE | 55 | 0.2 | 66 | 0 | 25 |  | 0 | 0 |  |  |  |  | Office | ecoinvent, GaBi | Included in the orignal dataset by SYKE
| Other retail building |  | SYKE | 39.1667 | 0.2 | 47 | 0 | 25 |  | 0 | 0 |  |  |  |  | Other retail building | ecoinvent, GaBi | Included in the orignal dataset by SYKE
| Shopping centre |  | SYKE | 58.3333 | 0.2 | 70 | 0 | 25 |  | 0 | 0 |  |  |  |  | Shopping centre | ecoinvent, GaBi | Included in the orignal dataset by SYKE

## changeLog
Date | Name | Description
25.08.2021 | Anni Oviir | Created the document
20.09.2021 | Anni Oviir | Globally sourced materials to be calculated after confirming the method with MKM. MKM doesn't approve using of local comps for globally sourced materials.
31.10.2021 | Anni Oviir | Finalised version 0 of the database
27.12.2021 | Anni Oviir | Changed the unceratinty factor for cement based materials to 0.3 (30%)
31.12.2021 | Anni Oviir | Finalised version 1 of the database